## Sheet1
ID | Part No. | Description | Cost | Source
SW1 | 360-1726-ND (DPST Switch) | Power On/Off Switch | 3.54 | http://search.digikey.com/scripts/DkSearch/dksus.dll?Detail&name=360-1726-ND
SW2 | CKN1595-ND (Push button On-Mom) | Test Button | 2.6 | http://search.digikey.com/scripts/DkSearch/dksus.dll?Detail&name=CKN1595-ND
SW3 | CKN1595-ND (Push button On-Mom) | Reset Button | 2.6 | http://search.digikey.com/scripts/DkSearch/dksus.dll?Detail&name=CKN1595-ND
VR1 | 490-2896-ND (1MΩ) | Trimmer Resistor | 0.92 | http://search.digikey.com/scripts/DkSearch/dksus.dll?Detail&name=490-2896-ND
VR2 | 490-2894-ND (10KΩ) | Trimmer Resistor | 0.92 | http://search.digikey.com/scripts/DkSearch/dksus.dll?Detail&name=490-2894-ND
R1 | P10KBACT-ND (10KΩ 1/4W) | Resistor | 0.078 | http://search.digikey.com/scripts/DkSearch/dksus.dll?Detail&name=P10KBACT-ND
R2 | P10KBACT-ND (10KΩ 1/4W) | Resistor | 0.078 | http://search.digikey.com/scripts/DkSearch/dksus.dll?Detail&name=P10KBACT-ND
R3 | P47BBCT-ND (47Ω 1/2W) | Resistor | 0.095 | http://search.digikey.com/scripts/DkSearch/dksus.dll?Detail&name=P47BBCT-ND
R4 | P10KBACT-ND (10KΩ 1/4W) | Resistor | 0.078 | http://search.digikey.com/scripts/DkSearch/dksus.dll?Detail&name=P10KBACT-ND
R5 | P10KBACT-ND (10KΩ 1/4W) | Resistor | 0.078 | http://search.digikey.com/scripts/DkSearch/dksus.dll?Detail&name=P10KBACT-ND
R6 | P1.00MCACT-ND (1MΩ 1/4W) | Resistor | 0.171 | http://search.digikey.com/scripts/DkSearch/dksus.dll?Detail&name=P1.00MCACT-ND
R7 | P10KBACT-ND (10KΩ 1/4W) | Resistor | 0.078 | http://search.digikey.com/scripts/DkSearch/dksus.dll?Detail&name=P10KBACT-ND
R8 | P10KBACT-ND (10KΩ 1/4W) | Resistor | 0.078 | http://search.digikey.com/scripts/DkSearch/dksus.dll?Detail&name=P10KBACT-ND
R9 | P560BBCT-ND (560Ω 1/2W) | Resistor | 0.095 | http://search.digikey.com/scripts/DkSearch/dksus.dll?Detail&name=P560BBCT-ND
R10 | P560BBCT-ND (560Ω 1/2W) | Resistor | 0.095 | http://search.digikey.com/scripts/DkSearch/dksus.dll?Detail&name=P560BBCT-ND
R11 | KAL501.5F-ND (1.5Ω 50W 1%) | Power Resistor | 3.9 | http://search.digikey.com/scripts/DkSearch/dksus.dll?Detail&name=KAL501.5F-ND
R12 | KAL501.5F-ND (1.5Ω 50W 1%) | Power Resistor | 3.9 | http://search.digikey.com/scripts/DkSearch/dksus.dll?Detail&name=KAL501.5F-ND
R13 | KAL501.5F-ND (1.5Ω 50W 1%) | Power Resistor | 3.9 | http://search.digikey.com/scripts/DkSearch/dksus.dll?Detail&name=KAL501.5F-ND
R14 | KAL501.5F-ND (1.5Ω 50W 1%) | Power Resistor | 3.9 | http://search.digikey.com/scripts/DkSearch/dksus.dll?Detail&name=KAL501.5F-ND
R15 | KAL501.5F-ND (1.5Ω 50W 1%) | Power Resistor | 3.9 | http://search.digikey.com/scripts/DkSearch/dksus.dll?Detail&name=KAL501.5F-ND
R16 | KAL501.5F-ND (1.5Ω 50W 1%) | Power Resistor | 3.9 | http://search.digikey.com/scripts/DkSearch/dksus.dll?Detail&name=KAL501.5F-ND
R17 | KAL501.5F-ND (1.5Ω 50W 1%) | Power Resistor | 3.9 | http://search.digikey.com/scripts/DkSearch/dksus.dll?Detail&name=KAL501.5F-ND
R18 | KAL501.5F-ND (1.5Ω 50W 1%) | Power Resistor | 3.9 | http://search.digikey.com/scripts/DkSearch/dksus.dll?Detail&name=KAL501.5F-ND
R19 | KAL501.5F-ND (1.5Ω 50W 1%) | Power Resistor | 3.9 | http://search.digikey.com/scripts/DkSearch/dksus.dll?Detail&name=KAL501.5F-ND
R20 | KAL501.5F-ND (1.5Ω 50W 1%) | Power Resistor | 3.9 | http://search.digikey.com/scripts/DkSearch/dksus.dll?Detail&name=KAL501.5F-ND
C1 | P13459-ND (100uF 50V) | Capacitor | 0.21 | http://search.digikey.com/scripts/DkSearch/dksus.dll?Detail&name=P13459-ND
C2 | 493-1894-ND (27uF 50V) | Capacitor | 0.37 | http://search.digikey.com/scripts/DkSearch/dksus.dll?Detail&name=493-1894-ND
C3 | P3849-ND (0.011uF 50V) | Capacitor | 0.65 | http://search.digikey.com/scripts/DkSearch/dksus.dll?vendor=0&keywords=P3849-ND
C4 | P820-ND (0.1uF 50V) | Capacitor | 0.14 | http://search.digikey.com/scripts/DkSearch/dksus.dll?Detail&name=P3849-ND
C5 | P820-ND (0.1uF 50V) | Capacitor | 0.14 | http://search.digikey.com/scripts/DkSearch/dksus.dll?Detail&name=P820-ND
C6 | 565-1123-ND (6800uF 50V) | Capacitor | 4.9 | http://search.digikey.com/scripts/DkSearch/dksus.dll?Detail&name=565-1123-ND
D1 | 1N4001FSCT-ND (1N4001) | Diode | 0.27 | http://search.digikey.com/scripts/DkSearch/dksus.dll?Detail&name=1N4001FSCT-ND
D2 | 1N4148TACT-ND (1N4148) | Diode | 0.12 | http://search.digikey.com/scripts/DkSearch/dksus.dll?Detail&name=1N4148TACT-ND
REG | LM7815CTFS-ND (15V 1A) | Voltage Regulator | 0.67 | http://search.digikey.com/scripts/DkSearch/dksus.dll?Detail&name=LM7815CTFS-ND
TMR | 296-6504-5-ND (NE556) | Dual Timers | 0.52 | http://search.digikey.com/scripts/DkSearch/dksus.dll?Detail&name=296-6504-5-ND
CMP | MC3302DR2GOSCT-ND (LM339N) | Quad Comparators | ??? | http://search.digikey.com/scripts/DkSearch/dksus.dll?Detail&name=MC3302DR2GOSCT-ND
RELAY | PB110-ND (12VDC 77mA) | Relay (Contact Rating 30A@240VAC) | 2.93 | http://search.digikey.com/scripts/DkSearch/dksus.dll?vendor=0&keywords=PB110-ND
LED1 | P375-ND (Green LED 20mA@2V) | Battery Good LED | 0.215 | http://search.digikey.com/scripts/DkSearch/dksus.dll?Detail&name=P375-ND
LED2 | P374-ND (Red LED 20mA@2V) | Battery Bad LED | 0.168 | http://search.digikey.com/scripts/DkSearch/dksus.dll?Detail&name=P374-ND
DV | 811-1058-ND (Digital Voltmeter) | Digital Voltmeter | 30.14 | http://search.digikey.com/scripts/DkSearch/dksus.dll?Detail&name=811-1058-ND
|  | Total Cost | 91.947